## PROJECT WORKSHEET
PROJECT COST ESTIMATE Project No. XXXXX
Worksheet 1 of 3
Project Worksheet
Project Information
Project Description: | Hwy XX - Somewhere Road to Anything Street Intersection and Big River Bridge No. 1234
Project Location: | nearest City/town |  | LKI:
Longitude:
Latitude:
Scope Statement: | This project consists of a new four lane section, design speed 80 km/h along the south side of Big River on Highway XX and includes construction of the new 200m Big River Bridge. Include other pertinent scope items and major quantites
Extreme
Length of Roadway: | kms |  | Bridge area: | m2 |  |  |  | Mountainous
Rolling
Number of lanes: | [7 empty] | Flat
In-water Marine
Development Density: | Suburban |  |  | Terrain Type: | Rolling |  | Rural
Urban
Key Plan/Sketch: | attach as necessary | [5 empty] | Suburban
Other information: | See Assumptions Worksheet <insert other relevent information to the cost estimate>
Estimate Information |  |  |  |  | Cost Estimate (excluding escalation): | 6500000
|  | Constant Year Dollars ($) : | 2013$ |  | Estimate Level: | Conceptual |  | Planning
Conceptual
Date Prepared: | mm/dd/yy |  |  | Prepared By: | <name of Estimator> |  |  | Planning
Preliminary
Design
Pre-tender
Server HD:Users:wplevinTM:Downloads:EstimatingSpreadsheets:[SAMPLE COST ESTIMATE WORKSHEETS TEMPLATE.xlsx]PROJECT WORKSHEET
Note on H15: Applicable if project includes a structure
Note on G28: i.e. based on prices prevailing in 2013

## ASSUMPTIONS WORKSHEET
PROJECT COST ESTIMATE Project No. XXXX
Worksheet 2 of 3
Assumptions Worksheet
NOTE: The Assumptions Worksheet may differ depending the 'Level of Estimate' being prepared (conceptual, planning, prelim, detailed, pre-tender) and the approach of the Estimator. This is a SAMPLE of areas and items to consider and include. It is not an exhaustive list and/or may include items not applicable to all estimates.
Overall Estimating Assumptions
How was the estimated developed ?
i.e. elemental parametric method or using historical cost comparisons on relevant, similar projects
i.e. was the estimate developed by project team or independantly
Explain other assumptions and how they may influence or impact costs?
i.e. Type of terrain - extreme, mountainous, rolling, level.
i.e. Geographic location within BC - Lower Mainland; Northern; Southern Interior; Vancouver Island etc.
i.e. Development Density (ie.Urban, Suburban, Rural) impacts work complexity, traffic managment and utilities etc.
i.e. Scope Uncertainty: What is the quality/quantity of available project information? current, complete, & accurate?
i.e. Overall complexity and constructability issues
Any other overall assumption or costing decisions to document ?
Project Management and Planning Calculations
How is planning and project managment cost determined as a % of total cost or some other method?
Design Calculations
Is design amount determined as a % of Construction or some other method?
Example: Calculated as a 7% of Grade Construction and/or 8% of Structural
Property Assumptions
What was the basis for determining property information and impacts?
What types of properties are involved (residential, commercial, industrial) ? And how many?
How was market values of the property established?
How are the variable costs determined? What's included? Is there an allowance for internal costs and legal fees?
Attach property detailed sheets as necessary outlining calculations
Environmental Assumptions
Is the work within an sensitive area? Is this a CEAA project?
How was compensation value determined?
How much mitigation work is anticipated? How was it valued?
Construction Assumptions
What is the project delivery/procurement method? (Design-Bid-Build/Design-Build/Day Labour/P3/DBFO)
Is there a Design Criteria Sheet completed for the project?
Geotechnical information: What were the significant material assumptions: solid rock, boulders, mixed, dirt ?
Were there any structures included? How many watercourses were identified or assumed?
What was the assumed road cross-section? Material depths? Asphalt?
Detailed calculations for construction cost elements contained on estimate 'detail sheets'
i.e include 'detail sheets' outlining quantity calculations (based on most probable?)
i.e. provide explanation of unit prices (e.g. prices of similar projects, MOT cost data; labour, matr'l, equip)
i.e traffic management considerations
i.e mobilization and demobilization considerations
Construction Supervision Calculation
How was the construction supervision determined?
Example: Calculated as a % of each Construction component (including contingency) as follows:
Grading 7%, Operational and Other 8%, Structural and Paving 6.5%, and Environmental Compensation 8%
Risks Assessment
Was a comprehensive Risk Assessment conducted?
What are the major risk items? How were they identified and quantified?
How were these risks allowed for in the estimate? Are they covered by contingency or included in base Cost Elements
Contingency Assumptions
Was contingency applied as a set % basis or was a Risk Assessment conducted identifying and quantifying Risks?
Was contingency applied uniformly to all Cost Elements and project segments (Yes or No) ?
What is the amount or % that was applied ?
Is contingency based on the current level of project knowledge and associated risk to deliver the project scope ?
Inclusion and Exclusions
Is there anything NOT included in the estimate? (i.e. pre-project development costs etc.)
Is there anything specifically included in the estimate that may be unusual or not normally be part of project cost?

## COST ELEMENT WORKSHEET
PROJECT COST ESTIMATE Project No. XXXX
Worksheet 3 of 3
Cost Element Worksheet
Notes:
Data Entry Cells = |  | Amounts entered are SAMPLES ONLY. These cells are directly data entered and used as the basis for calulating amounts in other cells. The amounts shall be established by the Estimator based on knowledge and information available at the time the estimate is developed.
Contingency % Cells = |  | Percentage (%) shown is a SAMPLE ONLY and should only be used as a guide. The actual %'ages used in these cells shall be set by the Estimator based on the assessed level of risk and uncertainty associated with each cost element at the time the estimate is developed.
Non-Data Entry Cells = |  | Amounts calculated are SAMPLES ONLY. These cells contain formulas. The formulas should be used as a guide only. The calculated amounts for each cost element shall be reviewed, adjusted and established by the Estimator as necessary for each cost element based on their knowledge and information at the time the estimate is developed.
COST ELEMENT | BASE ESTIMATE | CONTINGENCY |  |  |  |  | TOTAL ESTIMATE |  |  |  |  | COMMENTS
|  | % | % of Total Constr. | % of Total Cost | % of Total Const. | $ |  | % of Total Cost | % of Total Const. | % of Total Cost | % of Total Const.
PROJECT MANAGEMENT | 220000 | 20% | #REF! | #REF! |  | 44000 | 264000 | #REF! |  | #REF! |  | 3.5% of Total Project Estimate
PLANNING | 30000 | 20% |  |  |  | 6000 | 36000 |  |  |  |  | 1% of Construction Base Estimate
DESIGN
PRELIMINARY DESIGN | 60000 | 20% |  |  |  | 12000 | 72000 |  |  |  |  | 2% of Construction Base Estimate
DETAILED DESIGN SERVICES | 300000 | 20% |  |  |  | 60000 | 360000 |  |  |  |  | See Assumptions Worksheet
DESIGN TOTAL | 360000 | 20% | #REF! | #REF! | #REF! | 72000 | 432000 | #REF! | #REF! | #REF! | #REF!
PROPERTY
MARKET VALUE OF LAND | 1000000 | 20% |  |  |  | 200000 | 1200000
VARIABLE COSTS | 250000 | 20% |  |  |  | 50000 | 300000 |  |  |  |  | 25% of Market Value
LESS: SURPLUS LAND RECOVERIES | 0 |  |  |  |  | 0 | 0 |  |  |  |  | Residual land sales from surplus property
PROPERTY TOTAL | 1250000 | 20% | #REF! | #REF! |  | 250000 | 1500000 | #REF! |  | #REF!
ENVIRONMENT
ENVIRONMENTAL COMPENSATION | 200000 | 20% |  |  |  | 40000 | 240000
ENVIRONMENT TOTAL | 200000 | 20% |  |  |  | 40000 | 240000
CONSTRUCTION
ROAD CONSTRUCTION
GRADE CONSTRUCTION | 1000000 | 20% |  |  |  | 200000 | 1200000
PAVING CONSTRUCTION | 500000 | 20% |  |  |  | 100000 | 600000
UTILITY CONSTRUCTION | 100000 | 20% |  |  |  | 20000 | 120000
OPERATIONAL CONSTRUCTION | 200000 | 20% |  |  |  | 40000 | 240000
ROADSIDE CONSTRUCTION | 100000 | 20% |  |  |  | 20000 | 120000
OTHER CONSTRUCTION | 100000 | 20% |  |  |  | 20000 | 120000
ROAD CONSTRUCTION SUB-TOTAL | 2000000 | 20% | #REF! | #REF! |  | 400000 | 2400000 | #REF! |  | #REF!
STRUCTURAL CONSTRUCTION | 1000000 | 20% |  |  |  | 200000 | 1200000
CONSTRUCTION TOTAL | 3000000 | 20% |  |  |  | 600000 | 3600000
CONSTRUCTION SUPERVISION | 270000 | 20% | #REF! | #REF! | #REF! | 54000 | 324000 | #REF! | #REF! | #REF! | #REF! | See Assumptions Worksheet
OTHER COSTS
<INSERT ITEMS> | 45000 | 20% |  |  |  | 9000 | 54000 |  |  |  |  | describe each item in detail
OTHER COSTS TOTAL | 45000 | 20% | #REF! | #REF! |  | 9000 | 54000 | #REF! |  | #REF!
PAST COSTS (prior to <insert date> ) | 50000 | n/a |  |  |  | n/a | 50000
MANAGEMENT RESERVE (if applicable) | [11 empty] | maintained by CPB (5% of total estimate)
TOTAL | 5425000 | 19.82% | #REF! | #REF! |  | 1075000 | 6500000 | #REF! |  | #REF!
[7 empty] | 6500000 |  |  |  |  | math check only